## Summary
Strapi Database Export
Export Date | 2026-07-22 19:19:43
Table | Records
EEC Categories | 16
Reference Designators | 19
BOM Entries | 74
Devices | 1
TOTAL | 112
BOM by Designator
Designator | Entries | Total Qty
C | 17 | 45
D | 6 | 18
J | 12 | 25
L | 2 | 2
M | 1 | 1
Q | 2 | 7
R | 24 | 75
SW | 1 | 3
T | 3 | 16
U | 4 | 4
UNKNOWN | 1 | 2
X | 1 | 1
TOTAL | 74 | 199

## EEC Categories
ID | DocumentId | CategoryId | Name | Description | Subcategories
1 | js8427taivxhjy75ngnhzt7a | 1 | Cable Assemblies |  | Data Transmission, Fiber Optic, RF-Microwave Assemblies
2 | jk8uy4lazkefm2a4h1fdyx1b | 2 | Capacitors |  | Aluminum Solid, Ceramic, Film, Glass, Mica, Semiconductor, Tantalum
3 | cn5sj6c2wzvlreu8uhes5h66 | 3 | Diodes |  | LED, Rectifier, Schottky, TVS, Zener
4 | h0zozcc3c19ygkf02ic669kp | 4 | EMI/RFI Components |  | Beads, Ferrite Cores, Filters
5 | z3n5pxyklx1jl29c72f9oel7 | 5 | Fuses |  | PTC Resettable, Surface Mount, Through Hole
6 | d8wk6edz4vf70jqw2h2fez8j | 6 | Inductors |  | Chokes, Coils, Transformers
7 | kmp0hm3zkr09jvpvqbvro92c | 7 | Oscillators |  | Crystals, Oscillators, Resonators
8 | cnt3sbxhcke7uesungczwjhr | 8 | Optoelectronics |  | Displays, Phototransistors, Sensors
9 | hmw6ozxs4k079bdjkoo370if | 9 | Relays |  | Reed, Solid State
10 | cuttm2c3bgrrh8eqpfae2xps | 10 | Resistors |  | Film, Metal Foil, Network Arrays, Potentiometers, Thermistors, Varistors
11 | cmkyv67bwegbds4ry3rfjif8 | 11 | Switches |  | DIP, Pushbutton, Slide, Toggle
12 | ey1b1up2b5ro5e9jl8bn7flx | 12 | Transistors |  | BJT, Darlington, FET, MOSFET
13 | ei5zqh6rhuhmd6rbkd9s12s5 | 13 | Thyristors |  | SCR, Triac
14 | z98joq2fqfwqoip7ylwek1np | 14 | Integrated Circuits |  | Analog, Digital, Logic, Memory, Power Management, RF
15 | ugkjyz87ns7xccziilk5twxg | 15 | Connectors |  | Board-to-Board, Headers, Terminal Blocks, USB, HDMI
16 | zqd6x30128sc4av87elv46k1 | 16 | Miscellaneous |  | Battery Holders, Heat Sinks, Test Points

## Reference Designators
ID | DocumentId | Code | Name | Description | EEC Category | EEC ID
1 | z2au9y6fgfztf6btaefblnn5 | ANT | Antenna | Antenna
2 | lpbkm9fgfx5j0lezm3db4ebf | B | Battery | Batteria / pila
3 | gpa9ml8it3m5v8qi4yzwnvn1 | C | Capacitor | Condensatore
4 | m3ab1hkrj3cgao5ew2err5bd | D | Diode | Diodo / LED
5 | z11ua5z0sj10cohlkaymdb9z | F | Fuse | Fusibile
6 | bqhrw1i3uqajfcp6szxhft9j | H | Hardware | Componente meccanico (supporto, vite, distanziale)
7 | zt5rxbyq9qbwx1kbz4g7ef18 | J | Jumper | Jumper / connettore
8 | cfbje0x1tb2oz8e2rsymbm84 | K | Relay | Relè
9 | yn1q60sst8jmfftaxlaexkbr | L | Inductor | Induttore / induttanza
10 | lvjza4p8wwth53p905cq1n4a | M | Motor | Motore
11 | bdfnj1a80sv9qcb9x5bfo32x | P | Plug | Connettore maschio / spina
12 | mrzmru73dyjex67a5avgy2w6 | Q | Transistor | Transistor / FET / MOSFET
13 | lomft0uyv46b32qzeeah5j2h | R | Resistor | Resistore
14 | d8h6fif967s08q5xtg1y5g1y | S | Switch | Interruttore / switch / pulsante
15 | y52oyohw2js2rn8h4np63rfd | T | Transformer | Trasformatore
16 | f2jamfdy8on2en14o3wkbsna | U | IC | Circuito integrato / chip
17 | j8my3v0kl52pt27p55710a8i | X | Socket | Connettore femmina / socket
18 | ca57eg1zcyvvggfy0ioplskm | Y | Crystal | Cristallo / oscillatore
19 | axnqjb8mipvrr5uroj06fkd1 | Z | Unknown | Componente non classificato / Zener

## BOM Entries
ID | DocId | Item # | Qty | Reference Designators | Part Value | Manufacturer | Mfr Order Code | Supplier1 | Supplier1 Code | Supplier2 | Supplier2 Code | Supplier3 | Supplier3 Code | Designator | Mounting | Notes
103 | tgywmymq5dypzpdiw0kk0cf5 | 27 | 4 | JUMPER1,JUMPER2,JUMPER3,JUMPER4 | CLOSED | WURTH ELEKTRONIK | 60900213621 | [6 empty] | J | SMT | Appro ADEX ( WURTH )
104 | lgah7p100daxvg9enwkovqaa | 28 | 1 | J1 | 61300811121 | WURTH ELEKTRONIK | 61300811121 | [6 empty] | J | SMT | Appro ADEX ( WURTH )
105 | i24gfvi664g9kb88g62jvu7k | 29 | 1 | J2 | 691213510002 | WURTH ELEKTRONIK | 691213510002 | [6 empty] | J | SMT | Appro ADEX ( WURTH )
106 | dw3rj0xy8t06bzv0ce76eiy3 | 30 | 1 | J3 | 691213510003 | WURTH ELEKTRONIK | 691213510003 | [6 empty] | J | SMT | Appro ADEX ( WURTH )
107 | sa34aqgjvgvsb5fiwfonry48 | 31 | 1 | J4 | 61300511121 | WURTH ELEKTRONIK | 61300511121 | [6 empty] | J | SMT | Appro ADEX ( WURTH )
108 | se6bx690xtyd4lro285en1r9 | 32 | 1 | J5 | 65100516121 | WURTH ELEKTRONIK | 65100516121 | [6 empty] | J | SMT | Appro ADEX ( WURTH )
109 | lzwdkldiewyinudfql7w7oda | 33 | 1 | J6 | 61300411121 | WURTH ELEKTRONIK | 61300411121 | [6 empty] | J | SMT | Appro ADEX ( WURTH )
110 | yq17njz208f3eazwvoi4qhvm | 34 | 3 | J7,J8,J9 | 61300211121 | WURTH ELEKTRONIK | 61300211121 | [6 empty] | J | SMT | Appro ADEX ( WURTH )
111 | wg9fz60o3yrndr139yh8usje | 35 | 1 | J10 | NP | WURTH ELEKTRONIK | 61300211121 | [6 empty] | J | SMT
112 | yuep3ovbjrf3jykywbd7j0p4 | 36 | 1 | LD1 | RED-GREEN | AVAGO | HSMF-A201-A00J1 | FARNELL | 1058420RL |  |  |  |  | L | SMT | Appro ADEX
113 | slgrp11o0n7gos4epvngj3qh | 37 | 1 | L1 | 22uH | BOURNS | SRN3015-220M | [6 empty] | L | SMT | Appro ADEX
114 | ngq41atvpr71dntmlm1lby81 | 38 | 1 | M8 | GZ_rev2 | N.A. | PCB GZ rev2 - 2 layers | [6 empty] | M | SMT | Appro ADEX
115 | wio58isrfywssxeryko5vo5q | 39 | 2 | N1,N2 | NETS_L1_W0.5 | N.A. | NETS_L1_W0.5 | [6 empty] | UNKNOWN | SMT | Appro ADEX
116 | gxojy15vxyfzu0x49762bf4g | 40 | 6 | Q1,Q2,Q3,Q4,Q5,Q6 | N-MOS | STMICROELECTRONICS | STD140N6F7 | [6 empty] | Q | SMT | Livraison 370 pcs le 18 mars
117 | cak36ypypwauzrg7jo3z8urj | 41 | 1 | Q7 | NPN | ON SEMICONDUCTOR | BC847BLT1G | [6 empty] | Q | SMT | Appro ADEX
118 | powrtsu0sjbmatngsb5v8ohu | 42 | 1 | R1 | 39 K | YAGEO OR GENERIC | RC0603JR-0739KL | [6 empty] | R | SMT | Appro ADEX
119 | jgg12t9b9xlrqop5vfuoyscg | 43 | 7 | R2,R7,R8,R62,R63,R67,R73 | 100 R | YAGEO OR GENERIC | RC0603JR-07100RL | [6 empty] | R | SMT | Appro ADEX
120 | vogauctsnypwhqs1q1levomv | 44 | 1 | R3 | 330 R | YAGEO OR GENERIC | RC0603JR-07330RL | [6 empty] | R | SMT | Appro ADEX
121 | n7spj9ly13cz7bm2rukxt0s3 | 45 | 2 | R4,R5 | 120 R | YAGEO OR GENERIC | RC0603JR-07120RL | [6 empty] | R | SMT | Appro ADEX
122 | rlmt2bxnkbvqj1zs6p60vdic | 46 | 1 | R6 | 100K | BOURNS | 3386G-1-104-LF | DIGIKEY | 3386G-1-104-LF-ND |  |  |  |  | R | SMT | Appro ADEX
123 | kgtqdtnucd8kwt6xb9rm1d4m | 47 | 6 | R9,R14,R43,R50,R51,R52 | 0 R | YAGEO OR GENERIC | RC0603JR-070RL | [6 empty] | R | SMT | Appro ADEX
124 | t173t4ptjqyzkwr72ab8fdrc | 48 | 1 | R10 | 169K | N.A. | RC0805FR-07169KL | [6 empty] | R | SMT | Appro ADEX
125 | ltu6qlvx9abn2c6n8gqooprg | 49 | 3 | R11,R48,R49 | 680 R | YAGEO OR GENERIC | RC0805JR-07680RL | [6 empty] | R | SMT | Appro ADEX
126 | q2s60e3qqwwzrfoqp6trilo2 | 50 | 1 | R12 | 7.5 K | YAGEO OR GENERIC | RC0603JR-077K5L | [6 empty] | R | SMT | Appro ADEX
127 | fmlhdcg3db7c4viw4769wry0 | 51 | 12 | R13,R19,R20,R34,R45,R46,R47,R53,R54,R55,R65,R71 | 10 K | YAGEO OR GENERIC | RC0603JR-0710KL | [6 empty] | R | SMT | Appro ADEX
128 | fmxgksolxitxveilxfxu3j3m | 52 | 2 | R15,R21 | 15 K | YAGEO OR GENERIC | RC0603JR-0715KL | [6 empty] | R | SMT | Appro ADEX
129 | ejxvczjwdbib8r5sqxa7skoo | 53 | 1 | R16 | 9.31 K | YAGEO OR GENERIC | RC0805FR-079K31L | [6 empty] | R | SMT | Appro ADEX
130 | y4x0rhm1l6k70wcklj0fky6q | 54 | 6 | R17,R22,R31,R35,R39,R41 | 10 R | YAGEO OR GENERIC | RC0603JR-0710RL | [6 empty] | R | SMT | Appro ADEX
131 | rnmyt2vo3ukp9m6lu1kcdxva | 55 | 6 | R18,R23,R32,R36,R40,R42 | 62 R | YAGEO OR GENERIC | RC0603JR-0762RL | [6 empty] | R | SMT | Appro ADEX
132 | ibetfnzumazwqx9kcjuqkj9j | 56 | 4 | R24,R25,R28,R74 | 2.2 K | YAGEO OR GENERIC | RC0603JR-072K2L | [6 empty] | R | SMT | Appro ADEX
133 | kn7ni0sori2k5eqy31e34zse | 57 | 2 | R26,R27 | 0.02 R | YAGEO | PE2512FKE7W0R02L | [6 empty] | R | SMT | Appro ADEX
134 | bb9o2wpeiplm0nlzwo8rpofg | 58 | 2 | R29,R33 | 2.4 K | YAGEO OR GENERIC | RC0603JR-072K4L | [6 empty] | R | SMT | Appro ADEX
135 | ge5zi9rfm61czhnm8mxa8y88 | 59 | 2 | R30,R70 | 100 K | YAGEO OR GENERIC | RC0603JR-07100KL | [6 empty] | R | SMT | Appro ADEX
136 | q101smqn3ur1h3cqkf0xmkjp | 60 | 4 | R37,R38,R44,R69 | 4.7 K | YAGEO OR GENERIC | RC0603JR-074K7L | [6 empty] | R | SMT | Appro ADEX
137 | a5ry55jnh7vx2zqxu72ly3p1 | 61 | 4 | R56,R57,R58,R75 | 1 K | YAGEO OR GENERIC | RC0603JR-071KL | [6 empty] | R | SMT | Appro ADEX
138 | iicgzral9tpnaasri8qipj51 | 62 | 4 | R59,R60,R61,R72 | NP | N.A. | NOT_POPULATED_0603 | [6 empty] | R | SMT
139 | k5l4bzknpvvtjuyp0rris3dk | 63 | 1 | R64 | 1.5 K | YAGEO OR GENERIC | RC0603JR-071K5L | [6 empty] | R | SMT | Appro ADEX
140 | jcrrwo25je89uxe1i7ojs951 | 64 | 1 | R66 | 36 K | YAGEO OR GENERIC | RC0603JR-0736KL | [6 empty] | R | SMT | Appro ADEX
141 | ve2y9b3zg2wkxy0lp9vqpuw5 | 65 | 1 | R68 | 2.7 K | YAGEO OR GENERIC | RC0603JR-072K7L | [6 empty] | R | SMT | Appro ADEX
142 | tyypomi4nujy6krqt82verfm | 66 | 3 | SW1,SW2,SW3 | 430483025816 | WURTH ELEKTRONIK | 430483025816 | [6 empty] | SW | SMT | Appro ADEX ( WURTH )
143 | ir90psfstjfoupdcnbgii3in | 67 | 11 | TP1,TP2,TP3,TP4,TP5,TP7,TP8,TP10,TP11,TP13,TP14 | S1751-46R | HARWIN | S1751-46R | FARNELL | 2293786 |  |  |  |  | T | SMT | Appro ADEX
144 | ajkk1kknesnzvtkf4js7wcbs | 68 | 3 | TP6,TP12,TP15 | TPSMD-1MM | N.A. | TPSMD-1MM | [6 empty] | T | SMT
145 | qihhfcnxms8x27x7inijch1h | 69 | 2 | TP9,TP16 | NEEDLE-PAD-1.7mm | N.A. | NEEDLE-PAD-1.7mm | [6 empty] | T | SMT
146 | pagm9uuibi0pywe1gy0dnhyo | 70 | 1 | U1 | STSPIN32F0B | STMICROELECTRONICS | STSPIN32F0B | [6 empty] | U | SMT | Livraison 110 pcs le 18 mars
147 | duupp0yf094f0v19gisk9hds | 71 | 1 | U2 | USBLC6-2SC6 | STMICROELECTRONICS | USBLC6-2SC6 | RS | 624-7693 |  |  |  |  | U | SMT | Appro ADEX
148 | zawutuxjj7iqe4bu589x2cx5 | 72 | 1 | U3 | LD3985M33R | STMICROELECTRONICS | LD3985M33R | [6 empty] | U | SMT | Appro ADEX
149 | jdz5myu4l78l66fah0ki1y99 | 73 | 1 | U4 | STM32F103CBT6 | STMICROELECTRONICS | STM32F103CBT6 | FARNELL | 1606327 |  |  |  |  | U | SMT | Appro ADEX
150 | un5jq2tqmb18240yy5220wro | 74 | 1 | X1 | 8MHz | NDK | NX3225GD-8MHZ-STD-CRA-3 | DIGIKEY | 644-1178-1-ND |  |  |  |  | X | SMT | Appro ADEX
151 | shd0svgm265bkycrfzgwbq6w | 1 | 14 | C1,C5,C7,C8,C9,C11,C20,C26,C27,C28,C29,C33,C34,C37 | 100 nF | KEMET OR GENERIC | C0603C104K5RACTU | [6 empty] | C | SMT | Appro ADEX
152 | j3v5vdajxwfqhmey031jh0rv | 2 | 1 | C2 | 22 uF | PANASONIC | EEEFK1J220P | DIGIKEY | PCE3820CT-ND |  |  |  |  | C | SMT | Appro ADEX
153 | l9ds1s4hdebnalu6q3fibq5c | 3 | 4 | C3,C25,C40,C41 | 220 nF | KEMET OR GENERIC | C0805C224K1RACTU | [6 empty] | C | SMT | Appro ADEX
154 | nojclqe5wk4p376doimc4xtm | 4 | 1 | C4 | 10 uF | WURTH ELECTRONIK | 865080440002 | [6 empty] | C | SMT | Appro ADEX
155 | da94zrw47l1vzbn1irb024rq | 5 | 1 | C6 | 3.3 nF | KEMET OR GENERIC | C0603C332K5RACTU | [6 empty] | C | SMT | Appro ADEX
156 | x0372x6asha0w3rqqadjwpu9 | 6 | 1 | C10 | 47 uF | MURATA | GRM21BR60J476ME15K | [6 empty] | C | SMT | Appro ADEX
157 | i6qh6uxjftxh7h0anp64tv16 | 7 | 3 | C12,C13,C19 | 1 nF | KEMET OR GENERIC | C0603C102K5RACTU | [6 empty] | C | SMT | Appro ADEX
158 | p5jav1s27id757p51tm51wgy | 8 | 2 | C14,C18 | 4.7 nF | KEMET OR GENERIC | C0603C472K5RACTU | [6 empty] | C | SMT | Appro ADEX
159 | yjhqk6zzozq0f2xr7rzbw12f | 9 | 2 | C15,C21 | 100 pF | KEMET OR GENERIC | C0603C101J5GACTU | [6 empty] | C | SMT | Appro ADEX
160 | a031ayclicc2x1c1gvbsgtqi | 10 | 2 | C16,C17 | 220 uF | PANASONIC | EEVFK1J221Q | DIGIKEY | PCE3484CT-ND |  |  |  |  | C | SMT | Appro ADEX
161 | g78bx8q7in8ljx79duab3aay | 11 | 5 | C22,C23,C24,C35,C36 | 10 pF | KEMET OR GENERIC | C0603C100J5GACTU | [6 empty] | C | SMT | Appro ADEX
162 | mrnne55u5j299rj1rdeqjs1y | 12 | 2 | C30,C31 | 1 uF | KEMET OR GENERIC | C0603C105K3RACTU | [6 empty] | C | SMT | Appro ADEX
163 | cu61eq62p6pyikunlmyemfvp | 13 | 1 | C32 | 10 nF | KEMET OR GENERIC | C0603C103K5RACTU | [6 empty] | C | SMT | Appro ADEX
164 | z7cgy7ganbkiexuwpz96dmh5 | 14 | 1 | C38 | NP | PANASONIC |  | ECA-1JM221B | [5 empty] | C | SMT
165 | qstf42zctzr7twuxyam7zzxh | 15 | 1 | C39 | NP | PANASONIC |  | ECA-1JM221B | [5 empty] | C | SMT
166 | jdvv42rixcnk5obwu9fyckvx | 16 | 3 | C42,C43,C44 | 68 pF | KEMET OR GENERIC | C0603C680J5GACTU | [6 empty] | C | SMT | Appro ADEX
167 | qruo0xx7ic0acery4nxa1382 | 17 | 1 | C45 | 220 nF | KEMET OR GENERIC | C0603C224K3RACTU | [6 empty] | C | SMT | Appro ADEX
168 | yor2ifd4x6xyi1zb9d4fae9x | 18 | 1 | DL1 | RED | WURTH ELEKTRONIK | 150060RS75000 | [6 empty] | D | SMT | Appro ADEX ( WURTH )
169 | ewyx6rddqat2gpx0yrmdi88g | 19 | 1 | DL2 | RED | WURTH ELEKTRONIK | 150080RS75000 | RS | 815-4225 |  |  |  |  | D | SMT | Appro ADEX ( WURTH )
170 | hgtw6p29768lcqtlgn3xw32c | 20 | 2 | DL3,DL4 | YELLOW | WURTH ELEKTRONIK | 150060YS75000 | [6 empty] | D | SMT | Appro ADEX ( WURTH )
171 | l2l7r0d9amxfdaythhf8n3sp | 21 | 1 | D1 | STPS0560Z | STMICROELECTRONICS | STPS0560Z | [6 empty] | D | SMT | Appro ADEX
172 | eux0fx9obpkc04xmbn6ps7lo | 22 | 7 | D2,D9,D10,D11,D12,D13,D14 | BAT30KFILM | STMICROELECTRONICS | BAT30KFILM | [6 empty] | D | SMT | Appro ADEX
173 | wmjhot5x67f7dng6gg8c0e29 | 23 | 6 | D3,D4,D5,D6,D7,D8 | 1N4148WS | FAIRCHILD SEMICONDUCTOR | 1N4148WS | RS | 700-3677 |  |  |  |  | D | SMT | Appro ADEX
174 | zbcp7thicorfjxgjozw9x76i | 24 | 5 | JP1,JP4,JP5,JP6,JP7 | OPEN | N.A. | NO COMPONENTS | [6 empty] | J | SMT
175 | uuj6jhdzciy3bn1aqemjzhrz | 25 | 4 | JP2,JP8,JP9,JP10 | CLOSE | N.A. | RC0805JR-070RL | [6 empty] | J | SMT | Appro ADEX
176 | uz7ohxu8d0gxb3qoyjq2ha8d | 26 | 2 | JP3,J11 | 61300311121 | WURTH ELEKTRONIK | 61300311121 | [6 empty] | J | SMT | Appro ADEX ( WURTH )

## Devices
ID | DocumentId | Brand | Model | Manufacturer | Year | Notes
2 | owmpcs6uthgbfur1dbdgsyfw | STMicroelectronics | STEVAL-SPIN3204 | STMicroelectronics | 2024 | Motor control driver board based on STM32G0

## Audit Logs
ID | DocumentId | Timestamp | UserId | Action | Details
5 | egf6gf7xj6xe7vpcxn0joikz | 2026-07-22T16:14:43.483Z | cli | BOM_IMPORT | 74 componenti importati
6 | hduzhlzfmrj08px2vlrn9n9f | 2026-07-22T17:17:36.125Z | cli | BOM_IMPORT | 74 componenti importati